## Check List
| Medway Council Lighting Design submission check list. | Please note that a design submission will be rejected unless all the check list details have been include with the submission in accordance with Medway Council's Developers Guide AND The design checking fee has been received.
| Name of Development and Location | The fee for checking proposed lighting designs is £1500 per site plus £100 for every 100m of road to be lit, rounded up to the nearest 50m. Some sites including complex designs such as roundabouts may need specialist checking work and these would be priced individually. As an example a site with a road length less than 50m long would be £1600. Fees for alterations to the design after AiP will be charged on the same basis for the affected area. The fee can be paid by card by ringing Gavin Brooker on 01634 331400 or cheque made payable to Medway Council. The fee is exempt from VAT.
|  | Design Submission |  | Medway Comments
Developers Guide Section |  | Information Provided Yes/No/NA | Comments | Comments | Approved Yes/No/NA
2.0 | Please Agree the Following with Medway Council Prior to Carrying out Design
n/a | Provide outline plan showing the proposed site.
2.2 | Calculate and pay relevant fees.
4.7 | Provide details of proposed Environmental Zone.
22.0 | Provide details of the proposed equipment specification. If not using Medway Council standard specification this will need to be agreed first.
2.0 | Complete M or P Class risk assessments for whole site (see spreadsheet tabs).
16.0 | Complete Dimming selection risk assesment for whole site (see spreadsheet tab).
2.0 | Lighting Design
2.0 | Does the lighting design meet the required standards, details any non-conformity?
2.0 | Check that the correct lighting design category for each road, footpath or cycle track has been selected and design compliant with BS 5489.
2.1 | Street lighting design calculations in Reality Lighting design software format. The Reality files should be zipped and emailed in winzip7 format.
9.0 | Evaluate the effect the new development has on the existing Highway network and changes in street lighting class requirements as a result.
9.0 | Tie in with existing street lighting shown in all directions.
22.3 | Lanterns at correct angle. Should be between zero and 5 degrees above horizontal (5 degrees is preferred unless in an environmentally sensitive zone).
16.0 | What dimming levels have been used and why?
10.0 | All areas proposed to be adopted are included in the design.
4.2 | What scotopic / photopic (S/P) ratio has been used on P class roads?
n/a | What lamp lumen output and maintenance factors have been used and how has this been determined?
22.3 | What light colour temperature has been used, 3000k for 5 and 6m columns and 4000k for columns over 6m. Conservation areas may require lower colour temperatures.
4.5 | Is it a Conservation area, if so has this been considered in the design?
Additional lighting design comments:
22.0 | Equipment - Street Lights
10.0 | Proposed street lighting outside the areas to be adopted as public Highway are not included in the Highway calculations.
15.5 | If non adoptable areas are being lit, is private street lighting shown including how are the units are being fed?
22.1 | Details of any proposed alternative equipment.
22.10 | Is the site on a wide load route.
7.0 | Details of any attachments to street lights.
8.0 | Christmas Lighting considered.
18.0 | Street lights within 3m of windows rear shield fitted.
14.0 | Passive Safe, Street lights considered.
22.1 | Comparison designs for any non-standard equipment with standard specification equipment.
22.4 | Maintenance considered, e.g. hinged posts used where no or restricted vehicle access and direction of fall indicated.
22.6 | Paint specification where applicable .
n/a | Does the equipment specification on the drawing match the specification on the lighting design?
15.0 | Each unit has its own isolator specified on the drawing.
22.9 | Door locks specified on drawing (Pudsey Diamond Anti Vandal Bolts M8 hex pin).
12.0 | Equipment - Signs and Traffic Bollards
12.0 | Traffic signs and bollards etc. indicated and specified on the drawing.
14.1 | Passive Safe, Sign Posts and traffic islands considered.
22.8 | Signs at correct minimum height.
22.1 | NAL sockets specified for islands signposts on islands, Belisha beacons and refuge island indicators.
10.0 | Proposed - Positions
10.6 | Not obstructing vehicle or foot access
10.7 | Not obstructing windows
10.2/3 | Not obstructed by trees and other vegetation
10.0 | All equipment at back of footway and property boundaries
10.0 | All adoptable equipment contained within adoptable area
2.0 | Approval from existing residents provided
n/a | Details of any planning requirements relating to street lighting or traffic signs.
15.0 | Electrical Design - For any Private Cable Network
15.5 | Electrical separation of Adoptable and Private lighting
n/a | EFL Impedance values, at pillar and end of circuits shown (on schematics)
n/a | Volt Drop values given for each circuit (on schematics)
n/a | Fuse ratings for Load (inc lamp starting) and EFL impedance
22.7 | Unit reference numbers to be indicated on layout drawing and schematic
15.2 | Earth Electrodes at both supply and ends of circuits where more than 3 units
15.4 | Cabling size and type and design calculations provided
n/a | Check that unit can terminate proposed number of circuits and sufficient room for all components in the base.
7.0 | Are there any electrical attachments on the unit e.g. Christmas Lighting, CCTV, lit signs
22.10 | Termination specification for NAL socket units.
15.3 | Details of supply to traffic signs and bollards provided
23.6 | Feeder Pillars
22.5 | Schematic diagram provided for each feeder pillar power supply position
23.6 | Feeder pillars should be designed by the supplier and order reference code supplied
23.6 | Feeder pillars over 2kw or with unpredictable loads shall be metered supply
23.6 | Details of electrical supply to new feeder pillars single or 3 phase
The main Lighting design drawing should include the following in 1:500, 1:200 or 1:250 Scale
22.0 | Full specification of all equipment provided including street lights, signs and bollards included on the drawing
10.0 | Location of all equipment including columns, signs and bollards.
23.0 | The full specification of Columns - including type and height.
23.0 | The full specification of Lanterns - including type and wattage, manufacturer, reference no. and optical setting.
23.0 | Details of the Isolator type for each unit.
22.7 | Unit reference numbers specified and indicated on layout drawing (final reference numbers will be supplied by Medway once the roads have been named)
n/a | North orientation indicated on all drawings
15.0 | Details of any private cable network.
10.4 | Overhead cables, traffic calming, pedestrian crossings, bridges, culverts, rail lines, steps and building overhangs etc.
15.0 | DNO/IDNO connection schedule.
15.7 | Details of equipment to be removed
10.0 | A plan showing the whole site including the proposed extent of the adopted Highway
10.2/3 | A landscape drawing showing details of any planting including trees and shrubs
n/a | Any other details that is relevant to the design checking process.
Other
21.3 | Details of contractor proposed to carry out work or qualifications and experience
5.0 | Equality and diversity impact assessment provided
19.0 | Details of Bat survey or other environmental assessments and proposed mitigation
n/a | Risk and method statements in accordance with CDM 2015
List of Drawings submitted
Other Comments
|  | Submitted by |  | Checked by
|  | Date |  | Date
Approved
Date

## M Class (C Class) Risk Assess
Risk Assessment M Class Roads |  | Please complete orange areas for each lighting design.
CIE 115:2010 |  | Selection of 'M' lighting class
Parameter | Options | Weighting Value | Select one figure from each Parameter | Comments
Speed | Very High | 1
| High | 0.5
| Moderate | 0
Traffic Volume | Very high | 1
| High | 0.5
| Moderate | 0
| Low | -0.5
| Very Low | -1
Traffic Composition | Mixed with high proportion of non-motorized users | 2
| Mixed | 1
| Motorized only | 0
Separation of Carriageways | No | 1
| Yes | 0
Intersection Density | High | 1
| Moderate | 0
Parked Vehicles | Present | 0.5
| Not Present | 0
Ambient Luminance | High | 1
| Moderate | 0
| Low | -1
Visual Guidance /Traffic Control | Poor | 0.5
| Moderate to Good | 0
Sum of Weighted Values |  | Vws1 | 0
|  | M=6-Vws1 | 6
|  | Lighting Class (M) | 6 | Typical Dimming Regime
|  | Eav | 0.3 | No Dimming
|  | Uo | 0.35
|  | Ul | 0.4
| CONFLICT CLASS IF REQUIRED | Lighting Class ( C ) | 5 | Typical Dimming Regime
|  | Emin | 7.5 | No Dimming
|  | Uo | 40%

## Selection P Class Risk Assess
Risk Assessment P Class Roads |  | Please complete orange areas for each lighting design.
CIE 115:2010 |  | Selection of 'P' lighting class
Parameter | Options | Weighting Value | Select one figure from each Parameter | Comments
Speed | Low | 1
| Very low (walking speed) | 0
Traffic Volume | Very high | 1
| High | 0.5
| Moderate | 0
| Low | -0.5
| Very Low | -1
Traffic Composition | Pedestrians, cyclists and motorized traffic | 2
| Pedestrians and motorized traffic | 1
| Pedestrians and cyclists | 1
| Pedestrians only | 0
| Cyclists only | 0
Parked Vehicles | Present | 0.5
| Not Present | 0
Ambient Luminance | High | 1
| Moderate | 0
| Low | -1
Sum of Weighted Values |  | Vws3 | 0
| P=6-Vws3 |  | 6
|  | Lighting Class (P) | 6 | Typical Dimming Regime
|  | Emin | 0.4 | No Dimming
|  | Eav | 2.0-3.0
|  | Emin/Eav | 0.2
| SP Ratio Applied (enter manually) | Emin (new with SP ratio)
Eav (new with SP ratio)

## Dimming Risk Assess
Dimming Risk Assessment
1 | Has the Scheme been designed in line with BS5489-1:2013 or a calculation is to be provided to demonstrate the lighting class the existing scheme is achieving in line with BS EN13201. | Please select Y/N |  | If Yes, please go to section 2
2 | What Class has the scheme been selected? | Please select | 0 | Once entered go to section 3
3 | Does the scheme have any of locations detailed below? (yes/No)
3a | Main Routes with a significant night-time traffic record between 12.00 midnight and 05.00am. |  | 0
3b | Town Centres |  | 0
3c | Areas identified by the Police as having an existing record of crime or having the potential for increased crime levels if the street lighting is changed. |  | 0
3d | Areas with sheltered housing and other residencies accommodating vulnerable people. |  | 0
3e | Areas with operational emergency services site including hospitals and nursing homes. |  | 0
3f | Formal pedestrian crossings, subways and enclosed footpaths and alleyways where one end links to a road that is lit all night. |  | 0
3g | Where road safety measures are in place in the highway, such as roundabouts, central carriageway islands, chicanes, speed humps, et cet. |  | 0
3h | Roads that have local authority CCTV or Police surveillance equipment. |  | 0
3i | Sites with existing or with potential road safety concerns. |  | 0 | If any of these are marked yes go to 4, if none go to 5.
0
4 | You have identified one or more of the above scenarios. This means that the Medway Adaptive Lighting Guidance may not be suitable. This doesn't mean dimming is not needed, but that the location warrants a separate risk assessment and possibly a different dimming regime. It may be, that only certain individual assets require a different regime. Please propose your dimming regime with the lighting application. | Please select |  | Please specify dimming regime proposed (if any), and identify assets if it only applies to certain individual assets:
5 | Use recommended Dimming Regime as shown on M Class/P Class Risk Assessment

## Data (hidden)
Please select Y/N
Yes
No
TRUE
Please select | 0
C1 | 1
C2 | 2
C3 | 3
C4 | 4
C5 | 5
M1 | 6 | FALSE | 0
M2 | 7 | FALSE | 0
M3 | 8 | FALSE | 0
M4 | 9 | FALSE | 0
M5 | 10 | FALSE | 0
M6 | 11 | FALSE | 0
P1 | 12 | FALSE | 0
P2 | 13 | FALSE | 0
P3 | 14 | FALSE | 0
P4 | 15
P5 | 16
P6 | 17
Please Select Y/N
Yes | 1
No | 0
Check Box 5
Check Box 6
Check Box 7
Check Box 8
Check Box 9
Check Box 10